## ESP32 Pinout
Legend
Boot Select pins, cannot be tied high or low at boot time
Analog input only
USB Serial Connection
I2C Interface
Description | Schematic Reference | Board Label | Pin # | Pin # | Board Label | Schematic Reference | Description
|  | SCK | 18
|  | MOSI | 23
|  | MISO | 19 | 22 | SCL
|  | SCL | 22 | 21 | SDA
|  | SDA | 21 | 15 | A4 | MUX_A | select pin for 4:1 multiplexer
Tied to board debug LED |  | D9 | 2 | 35 | A3
SPI CS pin | CS | D7 | 13 | 34 | A2
433 MGHz Radio digital output pin | DOUT | D6 | 14 | 39 | A1
Dallas 3 wire/One wire interface pin | DQ | D5 | 0 | 36 | A0
Timing pin for TPL5000 | WAKE | D3 | 26 | 12 | D13 | MUX_B | select pin for 4:1 multiplexer
TPL5000 pin, low to high transition pats WDT | DONE | D2 | 25 | 4 | D12 | MUX_INH | multiplexer inhibit pin, if high, state of others doesn't matter
|  | TX | 1 | 16 | D11 | RX_2
|  | RX | 3 | 17 | D10 | TX_2

## Data Gator Components
Component | Function | Datasheet Link
TPL5000 | WDT | https://www.ti.com/lit/ds/symlink/tpl5000.pdf?ts=1659053856925&ref_url=https%253A%252F%252Fwww.ti.com%252Fproduct%252FTPL5000
74HC4052D | 4:1 mux | https://toshiba.semicon-storage.com/info/docget.jsp?did=37237&prodName=74HC4051D
ADS1015 | ADC | https://www.ti.com/lit/ds/symlink/ads1015.pdf?ts=1657483188593&ref_url=https%253A%252F%252Fwww.google.com%252F
ADS1115 | ADC | https://www.ti.com/lit/ds/symlink/ads1115.pdf?ts=1659030545514&ref_url=https%253A%252F%252Fwww.google.com%252F
Firebeetle32-E | Microcontroller | https://wiki.dfrobot.com/FireBeetle_Board_ESP32_E_SKU_DFR0654

## MQTT Message Format
How to Use This Spec | This sheet specifies the MQTT topics and messages published to by the Data Gators. | Columns C-F specify the topic string generated, which is unique to each Data Gator. Fields specified with unique information such as MAC address or configurable information such as sensor model are denoted with <...> to show that they may change to support different hardware. | [5 empty] | Columns I-N specify the fields within the JSON style MQTT messages. Each field in the message string will be separated by a comma and the whole message enclosed in brackets.
Device | Message Type | Topic Root | Sub-Topic A | Sub-Topic B | Sub-Topic C | example topic string | Message Description |  | field_0 | field_1 | field_2 | field_3
Data Gator
| VWC | <brand>_<sensor_model>/ | <sensor_depth>/ | <data_gator_mac>/ |  | meter_teros10/0_shallow/ac34552982 | Sends a single sensor reading with the address of the aggregator that sent it. | { | MAC | VWC | VWC_RAW | DEPTH | }
| HT | <brand>_<sensor_model>/ | <sensor_mac>/ |  |  | minew_s1/mc3849:3498 | Sends the temperature and humidity plus the MAC of the sensor and the aggregator that sent the data. | { | MAC | GATOR_MAC | HUMIDITY | TEMP | }
| Gator TLM | datagator/ | tlm/ | <data_gator_mac>/ |  | datagator/tlm/ac34552982 | Sends telemetry data for the aggregator including battery voltage and whatever other data we might want. | { | MAC | BATT_VOLTAGE | FIRMWARE_VERSION |  | }
| PH | <brand>_<sensor_model>/ | pH/ | <data_gator_mac>/ |  | generic_pH/pH/ac293829 | Send the soil pH measurement data. | { | MAC | PH | PH_RAW |  | }
| PH | <brand>_<sensor_model>/ | pH/ | <sensor_depth>/ | <data_gator_mac>/ | atlas_ezo_ph/pH/shallow/ac293829 | Send the soil pH measurement data. <sensor_depth> can be normal, shallow, middle, or deep. | { | MAC | PH | PH_RAW |  | }